## Blank BoQ
IOM SHELTER AND SETTLEMENT PROJECT
Bill Of Quantity - IOM Estimate - Blank
| Project/Job Title: IOM EMERGENCY CAMP مخيم طوارئ | Grant # |  |  |  | General Requirements
| Location: South Hajj Ali Emergency site ( Nenewa Governorate ) - SITE EXPANSION |  |  |  |  | Bidders price to Include all necessary supply/delivery/logistics & transportation costs, labour, security and installation. Site visit Mandatory prior to bid submission
| Target Project Duration: 75 Days | Date:
| Phase 2: Extension - 274 Blocks | ORIGINAL BILL OF QUANITITIES
1 | INFRASTRUCTURE | Unit | Quantity | Unit Price | Total | Technical Specifications
1.1 | Earthwork ( Site preparation, Leveling and Grading )
| Supply necessary tools , earth moving equipment's and labor, to perform demining, site topography survey, cuttung, leveling and grading refrencing bench mark level to subgrade level using suitable grader and compaction roller machine soil compacted to 95% OMC. Site leveled to natural gradient sloping toward lower open ground areas for future water catchement area. Remove unsuitable materials, rubble and debris to suitable site approved by local authority. Follow QC site engineers site instruction | M2 | 723183 |  | 0 | 1. Submit Earthwork Compaction Report, 2. Topography land survey report with countour indicating natural gradient slope towards low points and storm drains locations
1.2 | Galvanized Metal Fencing
| Supply / install chain link galvanized fence BRC 7x7 cm, 5 mm thickness . Steel rounded pipe fence (8cm diameter), 2mm thick, 2 .2 m C/C, 2m height from ground level, (ii) Concrete foundation .50 mx.50mx.50m deep ( alternately use spiral blade excavator for excavation technique) (iii) Install three barbed wired (thorn) SWG gauge 12.5 with 3 spines each 7.5 cm (iv) Install 11 no's sliding main gate, (6 m x 2 m), with pedestrian gate 1.2m wide, from mild steel square pipe 8cm x 8cm x 2.5 mm thick, 2m height, with concrete foundation 60x60x80 cm, (v) Provide all necessary tools, equipment's and resources to complete project | LM | 4753 |  | 0 | 1. Refer to typical fencing layout 2. Refer to site layout plan for access gate location,
1.3 | Perimeter Roads (Internal & Fire Breaks)
| i. Supply necessary tools, equipment's and labor necessary to construct Internal camp access roads and fire breaks. ii. Construct seven (7) wide internal roads by excavating 30cm deep trapezoidal shaped road channel maintianing natural slope, to allow water discharge to natural wadi. Suitable road base of 20cm should be used a backfill material with fine aggregate raised ground sloping ( 1-2%) towards natural ground storm drain. Final layer road must be compacted with 15- 20 ton compactor 95% OMC . iii. 500 LM Access road should be 10m wide and raised to 40cm above natural ground level and compacted at intervals of 20cm. Follow QC engineer site instruction | M2 | 281650 |  | 0 | i. Submit method of work ii. Submit as build drawings iii. Refer to site plan
1.4 | Storm Drainage
| i. Based on Topographic survey, calculate the Flow in cubic meters per sec (Q value); assuming rainfall data of 44mm/hour. ii. Using this information, develop a conceptual technical proposal (include this in bid submission) on the drainage of the site, complete with dimensions and capacity of the storm drains highlighting the storm drain quanitities, specifications of piping and culverts required to handle the Q value of the storm water through a collection pond to be dispesered to the nearest wadi along the main road. iii. Submit a complete drawing of layout and slope of the storm drains iv. Excavated earth drain must be protected with shoring from collapse ( if necessary). v. Ensure minimum 2% slope maintained for storm water discharge to nearest wadi . Refer site drawings . Follow IOM supervising engineer site instruction | Lumpsum | 1 |  | 0 | i. Site Inspection is mandatory prior to bid submission ii. Submit storm water design calculation and method statement concept note with bid document
1.5 | Aggregate/Gravelling of Blocks
| Supply, deliver and level, smooth, washed aggregate size 25mm - 30mm to a thickness of 5cm over the entire well compacted block. | Blocks | 265 |  | 0 | i.Refer Sectional Drawing
1.6 | 6 m by 4 m ( 24m2) Emergency Tent Installation & Concreting
| i. On leveled ground, provide camp site demarcation point layouts with WASH, drainage and roads marking for other party to commence work ( reference IOM site plan) . Follow QC site Engineers site instruction ii. Provide equipment, tools and labor for emergency tent assembly ( installation) : Ground cleaned and leveled, aggregate 5cm leveled . iii. Bury mud flap 15cm below GL, backfill with aggregate. Place minimum of 2 layers of sand bags over mud flap around tents for flood control measures. Anchor tent with steel pegs for wind protection. iv. Cast 5cm of class 20 (1:3:6) concrete on the floor of the tent, including BRC (15 x 15 x 4mm) and vapour barrier double layer, using winter casting procedures, after the assembly of the tent; using heater to accelate drying. Refer emergency tent section attached for reference. Follow IOM site engineer instructions. | Tents | 5300 |  | 0 | i.Refer Sectional Drawing
| Overall Total Cost |  |  |  | 0
IOM International Organization for Migration

## Fencing Specs
No. | Fencing Technical specifications - Refer to Drawing
1 | All the work items should be done according to IRAQI General Technical Specifications (IGTS) that complies with ACI-Code 1995 applied according to the instruction of the supervising Engineer.
2 | All materials must be NEW from best type and quality, and approved by supervising Engineer.
3 | All construction materials should be tested according to Construction Works Specification by NCCL (1981 edition).
4 | The contractor shall provide samples for all materials to be used in the project prior to using them in order to get approval from supervisor Engineer.
5 | It is the duty of the contractor to check the designs for accuracy and adequacy, otherwise the Employer takes no risk of the contractor's failure to accomplish the work.
6 | The contractor shall provide all required manpower, transportation, equipment, tools, machinery, etc.
7 | In case of any difference between BOQ, designs and/or drawings; the instruction of site Engineer will govern. No extra cost to project
8 | After all work is completed, the site must be cleaned from all debris and neglected materials must be removed to a location defined by the municipality. If contractor fails to clean the site from debris , IOM shall appoint 3rd party contractor and back charge the cost to fencing contractor
9 | Install fencing levelled to ground without a gap. Reinforce bottom of chainlink fence with metal hook (u hook), anchored into the ground.
10 | Gound preparation and setting out should be part of BOQ price

## Work Plan
Hajj Ali EXPANSION Emergency Site
IMPLEMENTATION WORKPLAN - 5,300 Family Plots
DURATION : 75 DAYS ( CALENDER DAYS )
NO | ACTIVITIES | PLANNED START | PLANNED FINISH | % COMPLETE | January 2017 | February 2017 | March 2017 | April 2017
1 | EARTHWORK
2 | FENCING
3 | PERIMETER ROADS
4 | STORM DRAINS
5 | GRAVELING ( BLOCKS)
6 | TENTS / CONCRETE FLOOR