## Updated
1 | Synthetic Sleeping Mat
| Description | Tightly woven twill weave fabric
| Wrap | Pure virgin polypropylene (PP) multifilament
| Weft | Recycled polypropylene (PP) hollow tubes not containing any filler. Minimum 1000 tubes in weft/meter length
| Finish | The short sides to be secured with a first stitch folded hem, plus one bias 40mm binding tape of 10g/m minimum with stitches through the fabric of the mat, OR with a double folded stitched hem. Four sides trim finished. Binding must be secured and durable to prevent the fraying.
| Color | Assorted, neutral design.
| Size | 1.80m x 0.90m minimum
| Weight | 500g/m² minimum
| Packing | Bales of 25 pieces, compressed. Package to be wrapped in a protective outer PP woven canvas, with 4 straps. No individual
2 | Blanket
| Description | Medium thermal type
| Make | Woven, dry raised both sides
| Content | 50% wool fibres +/-5%, 50 % other textile fibres, recycled fibres accepted.
| Finish | Whipped seam at 10mm from the edge with 10 to 13 stitches/10cm or stitched ribbon or hemmed on 4 sides.
| Color | Grey, brown or other dark colours, preferably not died.
| Size | 190 x 110cm minimum (When flattened without folds)
| Thickness | 3mm minimum
| Weight | 1 KG
| Packing | • Bales to be wrapped in a water-tight micro perforated plastic film and covered with a polypropylene or jute woven bag. • Quantity per bale: 100 pieces. • Compressed and strapped with 5 straps (2 lengthwise, 3 crosswise). • Bales dimensions: Length approx. 0.8m, width approx. 0.5m • Height of the bales to be compressed by maximum 40% from free state to final compressed and strapped state. (e.g if the bale is 1m high at free state, it should be compressed to a height of 0.6m at final and strapped state).
3 | Laundry Soap
| Description | Laundry soap for hand washing clothes, not harmful to the skin, from vegetable or animal fat, not containing pork fat.
| Type | Product must be fit for human utilisation and be of sound, fair and marketable quality.
| Color | Homogeneous colour
| Scent | Without any disagreeable odours and flavours.
| Size | 11.5x7cm
| Weight | 250 g
| Packing | At least 40 bars of 250g per carton.
4 | Bath Soap
| Description | Toilet soap in bar, not harmful to the skin, from vegetable or animal fat, not containing pork fat. Product must be fit for human utilisation and be of sound, fair and marketable quality
| Type | Foaming hand wash
| Content | Fatty acid: minimum 70 %. NaOH content: maximum 0.3 %.
| Color | Homogeneous colour
| Scent | Without any disagreeable odours and flavours.
| Size | minimum 5.5x10x3cm
| Weight | 200g
| Packing | Bars individually packed in neylon bag film sealed and enclosed on all edges. At least 40 bars of 200g per catron.
5 | 10 Liter Jerrycan
| Description | Heavy-duty plastic jerrycan with a built-in carrying handle on the top side of the jerry can next to the cap.
| Material | Blow moulded from High Density Polyethylene (HDPE). Containing no toxic elements.
| Manufacturing | Injection moulded screw cap of 50mm diameter minimum.
| Color | Yellow jerry can with red caps. UV treated for long-term outdoor use. Allows users to see the fill-level of jerry cans without opening the lid.
| Size | 24x17.5x26.5cm
| Weight | minimum 250g
| Capacity | 10 Liters minimum
| Packing | The packing must guaranty that the jerrycans will not be damaged while delivery and without intended designed bended plastic surfaces.
| Marking on Jerry Can | IOM logo situated in the center of the two largest opposite sides on each jerry can.
6 | 10L Plastic Bucket
| Description | Heavy-duty plastic bucket, with metallic handle
| Material | Virgin HDPE high density polyethylene, and virgin LDPE low density polyethylene
| Manufacturing | Injection moulded.
| Design | • Reinforced bottom ridge to prevent scraping of the base. Reinforced top to prevent bucket distorting to an oval shape. • Curved join inside base to wall for easy cleaning.
| Dimensions +/-5% | Height: 26.5cm, top diameter: 29cm, base diameter: 21cm. Cover with outlet of 50mm +/- 10% and clip cap.
| Color | Blue color
| Weight | 100g
| Capacity | 10 Liters minimum
| Packing | • In strong boxes of 20 buckets with clipped-on handles? • Boxes must have a minimum of 5 ply and reinforced corners. Filled boxes must resist a weight of 230kg applied on a strong rigid board on top of the box (equivalent weight to 6m high stacking) without damage. The board size to be at least 100mm larger than the box in width and length (e.g. plywood with 20mm thickness). • The packing must guaranty that the buckets will not be pressed one in other to avoid blocking the buckets together.
7 | 20 Liter Jerrycan
| Description | Heavy-duty plastic jerrycan with a built-in carrying handle on the top side of the jerry can next to the cap.
| Material | Blow moulded from High Density Polyethylene (HDPE). Containing no toxic elements.
| Manufacturing | Injection moulded screw cap of 50mm diameter minimum.
| Color | Yellow jerry can with red caps. UV treated for long-term outdoor use. Allows users to see the fill-level of jerry cans without opening the lid.
| Size | 29.5x21x26.5cm
| Weight | 300g
| Capacity | 20 Liters minimum
| Packing | The packing must guaranty that the jerrycans will not be damaged while delivery and without intended designed bended plastic surfaces.
| Marking on Jerry Can | IOM logo situated in the center of the 2 largest opposite sides on each jerry can.
8 | Cooking pot
| Design | With lid. Bowl shaped parameter from the bottom side upwards connected to an inward circular bent and an outward circular extended diameter at the top. need to get measurements and where they are situated?
| Capacity | 7 litres minimum
| Material | Locally made aluminium. Chemical composition of semi products used for the fabrication of articles for use in contact with food.
| Dimensions +/-5% | Top diameter: 27cm, base diameter: 30cm.
| Thickness | 0.5cm
| Weight | 1.8kg
| Handles | Two aluminium handles on opposite sides, welded and bent upward to allow a hanging bar to pass through. Handles to resist to 20kg load in the normal usage position.
| Lid | 1mm minimum thickness with strong durable handle. Handle must resist 2kg minimum load
| Finish | No sharp edges, food grade surface finish
9 | Cooking pot
| Design | With lid. Bowl shaped parameter from the bottom side upwards connected to an inward circular bent and an outward circular extended diameter at the top.
| Capacity | 5 litres minimum
| Material | Locally made aluminium. Chemical composition of semi products used for the fabrication of articles for use in contact with food.
| Internal diameter | measurements of design
| Dimensions +/-5% | Top diameter: 23.5cm, base diameter: 28cm.
| Thickness | 0.5cm
| Weight | 1.4 kg
| Handles | Two aluminium handles on opposite sides, welded and bent upward to allow a hanging bar to pass through. Handles to resist to 16kg load in the normal usage position.
| Lid | 1mm minimum thickness with strong durable handle. Handle must resist 2kg minimum load
| Finish | No sharp edges, food grade surface finish
10 | Stainless Trays
| Material | 200 series stainless steels of appropriate grades.
| Diameter | minimum 40cm
| Finish | No sharp edges, food grade surface finish
| Packing | 200 plates per carton
| Brand | NOVA or 555
11 | Plate 0.75L
| Capacity | 0.75 litres minimum
| Material | 200 series stainless steels of appropriate grades.
| Thickness | min 0.5mm in the center of the bottom?
| Diameter | minimum 25cm Tray 40CM
| Weight | 100g
| Finish | No sharp edges, food grade surface finish
| Packing | 200 plates per carton
| Brand | NOVA or 555
12 | Cup, 0.3L
| Capacity | 0.3 litres minimum
| Material | Stainless steel
| Handles | Secure weld. Handle to resist to 1kg load
| Finish | No sharp edges, food grade surface finish
| Brand | NOVA or 555
13 | Cup, 0.4L
| Capacity | 0.4 litres minimum
| Material | Stainless steel
| Handles | Secure weld. Handle to resist to 1kg load
| Finish | No sharp edges, food grade surface finish
| Brand | NOVA or 555
14 | Cup, 0.5L
| Capacity | 0.5 litres minimum
| Material | Stainless steel
| Handles | Secure weld. Handle to resist to 1kg load
| Finish | No sharp edges, food grade surface finish
| Brand | NOVA or 555
15 | Table Spoon, 10ml
| Capacity | 10ml minimum
| Material | One-piece solid stainless steel
| Length | 17cm minimum
| Thickness | min 1mm in the centre of the scoop
| Finish | No sharp edges, food grade surface finish
| Packing | In bales or cartons
| Brand | NOVA or 555
16 | Serving spoon, 35ml
| Capacity | 35ml minimum
| Material | One-piece solid stainless steel
| Length | 35cm
| Thickness | 1mm minimum in the center of the scoop
| Finish | No sharp edges, food grade surface finish
| Packing | In bales or cartons
| Brand | NOVA or 555
17 | NaDCC 67mg
| Indication | Chlorine water disinfection at the household level. Must be suitable for use with water and for human consumption.
| Description | Effervescent tablets contain a set amount of sodium dichloroisocyanurate (also called NaDCC, sodium troclosene or sodium dichloro-s-triazinetrione): tablets release the required amount of chlorine when dissolved in water.
| Certifications | The anhydrous sodium dichloroisocyanurate (NaDCC) compound must be certified by NSF International (or a delegated authority) in compliance with NSF/ANSI standard 60. The product must also comply with the EN 12931:2000 standard.
| Packing | Tablets must to be packaged in foil strips. Batch number, manufacturing date and expiry date must be recorded on each strip. Strip must have user instructions and be clearly marked: DO NOT SWALLOW TABLET
18 | Treated Mosquito Net
| Material | Manufactured from 100% high density polyethylene OR polyester. Mosquito nets Long Lasting Insecticidal Nets (LLIN's). Treated with 80 mg/m² Deltamethrin.
| Size | 190 x 180 x 150cm
| Mesh size | Minimum 130 holes per inch²
| Shape | Rectangular shape with 6 hangers minimum
| Support material | Product should also include minimum 6 mosquito net strands, minimum 1 m each. Should include minimum 6 metallic screw on hinges.
| General quality | No holes, tears and sharp edges, clean finishing
| Packing | Primary packing: Individual packaging.
19 | Reusable Sanitary Pad
| Material | Top: Absorbent layer of Micro fleece 100% Polyester or 100% cotton (towel type). Inside: The absorbance part consists of at least two additional layers of 100% cotton (towel type) or 2 absorbent layers of Micro fleece,80% polyester and 20% polyamide. Bottom: Waterproof layer of Polyurethane Laminate (PUL)
| Shape | Winged
| Stitching | Firmly stitched with overlock, using soft non-irritating thread.
| Colour | Pink or blue colours. Color well fixed on the pad (the towel being immersed in clear water, the water should not be colored in the color of the pad).
| Absorption | The pad must have an absorption capacity of at least 40ml (absorbant) OR 60ml (super absorbant).
| Length | 28cm. Tolerance: +/- 5%
| Width | 20cm. Tolerance: +/- 5%
| Thickness | Minimum 4.5mm at the middle of the pad. Tolerance: +/- 5%
| Button | Plastic snap button, diameter minimun 12mm. Metal snap buttons not accepted.
| General quality | Soft, no bad smell, no skin irritation.
| Includes | Waterproof bag for sanitary towel
| Packing | Primary pack: good quality transparent sealed polythene bag made of virgin polythene including 6 to 8 sanitary pads and waterproof bag
20 | Rechargeable Solar Lamp
| Description | Rechargeable lamp by built-in solar cell and 110V- 250V direct power outlet. Includes USB cell phone charger and USB cable.
| Material | Casing made of unbreakable plastic
| Shape | Cylindrical
| Height | minimum 13.4cm
| Diameter | minimum 8.5cm
| Weight | 250g
| Batteries/power | 3x1000mAH. AA size. Dry Battery
| LEDs | 15 pieces high-brightness SMD with 1 piece lampshade
| Solar Panel | Mono cristalline. Working current: 70 - 120 mA.
| Time to full charge | Solar Panels: 30 hours. Power outlet: 24 hours.
| Solar Run Time (duration on a day's solar charge) | Minimum 4 hrs
| Fixation system | Holes or other fixing solutions allowing flexible way to hang or fix the light.
| Packing | Wrapped in soft cardboard for protection or other recycle materials (no plastic bags), packed in an individual strong cardboard box. Instruction scheme to repair/change batteries and recommendation to recycle batteries.
21 | Plastic Basin 10 Liters
| Description | Heavy-duty plastic bucket
| Material | Polyethylene
| Manufacturing | Injection moulded.
| Design | Curved join inside base to wall for easy cleaning.
| Dimensions +/-5% | Height: 18cm, top diameter: 33cm, base diameter: 23cm.
| Color | Blue color.
| Weight | 200g
| Capacity | 10 Liters minimum
| Packing | • In strong boxes of 60 basins • The packing must guaranty that the buckets will not be pressed one in other to avoid blocking the buckets together.
22 | Kettle Plastic No3
| Capacity | Minimum 2L
| Material | Polyethylene with lid
| Finish | Includes handel and spout with no sharp edges.
23 | Kitchen Knife
| Material | One-piece solid stainless steel attached to a wooden or plastic handle
| Length | 29cm
| Weight | 100g
| Thickness | min 1mm in the centre of the scoop
| Packing | 240 knifes with protective cover on each per carton
24 | IOM Bag
| Description | Bag 100x100cm, 50kg cap, 200 gsm tarp
| Colour | Blue
| Marking | IOM logo on each side.(A3 Papper size logo on bothside)
| Size | 100cm x 100cm.
| Material | 190g/m2 +/- 20g/m2 tarpaulin with handles and ropes.
| Finish | Sewn with interlocking stitching on the sides.
| Strength | Strong and sturdy enough to carry 50kg.
| Packing | Procured in bales of 50 pieces.
25 | Ropes
| Description | Mimimum 10mm
| Colour | Multi colour
| Size | Length 20cm

## Sheet1
Heavy-duty plastic bucket. Polyethylene. (Dimensions +/-5%: Height: 18cm, top diameter: 33cm, base diameter: 23cm). Capacity 10 Liters minimum.
Capacity: minimum 3L. Made of polyethylene with lid. Includes handel and spout with no sharp edges.
Material | Polyethylene with lid
Finish | Includes handel and spout with no sharp edges.
Rechargeable lamp by built-in solar cell and 110V- 250V direct power outlet. Includes USB cell phone charger and USB cable. Casing made of unbreakable plastic. Batteries/power: 3x1000mAH, AA size, Dry Battery. LEDs: 15 pieces high-brightness SMD with 1 piece lampshade. Solar Run Time (duration on a day's solar charge): Minimum 4 hrs.
Material | Manufactured from 100% high density polyethylene OR polyester. Mosquito nets Long Lasting Insecticidal Nets (LLIN's). Treated with 80 mg/m² Deltamethrin.
Size | 190 x 180 x 150cm
Mesh size | Minimum 130 holes per inch²
Shape | Rectangular shape with 6 hangers minimum
Support material | Product should also include minimum 6 mosquito net strands, minimum 1 m each. Should include minimum 6 metallic screw on hinges.
General quality | No holes, tears and sharp edges, clean finishing
Packing | Primary packing: Individual packaging.