## Water Tank 150m² _in Barika
Annex N: Bill of Quantity Form IOM Guidelines for IDP & Returnee Assistance Projects in Iraq
BILL OF QUANTITY
| Project/Job Title: Construction of Elevated Concrete Water Tank Capacity 150m³ in Barika | Grant #
Location: BARIKA
| Estimated Project Duration: 90 DAYS | Date: | 28-March-2017
No. | Description | Unit | Quantity | Unit Price in US$ | Total US$
1 | Site preparation |  |  |  | 0
1.1 | General note: Site preparation include all demolish work required for this project, remove and dispose to spoil to Location indicated by Local authorities Removal of debris, grading ,leveling and removing all unsuitable materials, fixing proper center lines in two directions and bench marks according to the attach drawings, specifications and instructions of the site engineer, the work should be done according to section 200 & 300 of IGTS, but for any depth cutting required and additional cut for the site around the construction | NA |  |  | 0
1.2 | Earth excavation shall be carried out by any suitable method accounting to the lines, grades & dimensions, for the foundation, backfilling to be done with approved material in well compacted layers not exceeding 20cm thickness. the price is including any storm water drainage (dewatering) whenever applicable. | m³ | 150 |  | 0
1.3 | Fill the excavated ground after constructing foundation with approved materials free from organic matter in layers not exceeding 20cm in thickness, each layer to be well compacted up to indicated levels, All works should be done according to the Drawings, specification and instruction of the site Engineer. | m³ | 30 |  | 0
0
2 | Structural Works |  |  |  | 0
2.1 | General note: The concrete work includes supply of materials (cement, sand, gravel, water, labor, shuttering and all requirements to carry out the work including fair-face form works, curing after casting according to Section 600 of the Iraqi GTS and the Engineer's instructions. Note that for the Reinforced Concrete: - Grade A concrete must be used, having a minimum Cube strength of 30 Mpa, cement content 400kg/m3. - Grade B concrete must have a minimum Cube strength of 25 Mpa, cement content 350 kg/m3. Form work: (Shuttering): Forms shall be constructed either of approved concrete-plywood or steel to conform to the shape, line, grade , face required & have sufficient strength to withstanding the pressure resulting from placement & vibration of concrete, well touching, tight enough not to bleeding and segregation of concrete. Note: - In all construction stages concrete cubes (15 x 15 x 15cm) shall be made for each mix. The cubes shall be made, cured, stored, transported and tested in compression in accordance with standards and specifications. | NA |  |  | 0
2.2 | Supply material and cast plain concrete ( 1:2:4) under the reinforced foundation (thickness 10 cm), including a layer of polyethylene sheet under the concrete. | m² | 90 |  | 0
2.3 | Supply material and cast plain concrete ( 1:2:4) (thickness 15 cm), for the floor under the tank and sidewalk ways (width: 150 cm) surrounding the construction including a layer of polyethylene sheet under the concrete, including leveling the ground, compacted earth fill and 20 cm compacted sub base type (B) , and 15x30 cm concrete key at the edge for the walk way. | m² | 150 |  | 0
2.4 | 1. Reinforced concrete Grade B (25 Mpa) for the footing base (Foundation) of the tanks. | m³ | 70 |  | 0
2.5 | 2. Reinforced concrete Grade A (30 Mpa) 28 days cube test, for the Walls of the tank and manholes. | m³ | 30 |  | 0
2.6 | 3. Reinforced concrete Grade A (30 Mpa) 28 days cube test, for the slabs and beams of the tank . | m³ | 50 |  | 0
2.7 | 4. Reinforced concrete Grade A (30 Mpa) 28 days cube test, for the columns and brace beams. | m³ | 25 |  | 0
2.8 | 5. Reinforced concrete Grade B (25 Mpa) 28 days cube test, for the slabs and beams of the tank roof. | m³ | 15 |  | 0
2.9 | Vertical rubber water-stop at the horizontal construction joints in the external walls of the tank to be implemented as instructed by site engineer and as shown in the drawing | m³ | 35 |  | 0
3 | Masonry Works |  |  |  | 0
3.1 | General note: Masonry: supply material and construct masonry works, the supply of material include stone, brick,& hollow concrete blocks, cement, sand, gravel, water, skilled & unskilled labor, curing after building and any other work requirements, All works should be done according to Drawings, specification and instruction of the site Engineer. | NA |  |  | 0
3.2 | constructing manholes 100 x 100cm inside dimension : supply of materials and constructions of a manhole of the required depth as per the drawings, using hollow concrete blocks (20x 20 x 40 ) cm for walls, the price includes: - any connecting pipe, valve and accessories if required, excavation, crushed stone , plain concrete, walls, plastering both sides and painting inside & plain concrete base. - aheen covers with frame according to the drawings. | no. | 3 |  | 0
4 | Finishing Works |  |  |  | 0
4.1 | General note: Supply of materials ,manpower, equipment, machinery and all requirements to carry out the best Finishing work including form works if required and curing all according to Sections 700, 800, 900, 1000,and 1400 of the Iraqi GTS and the Engineer's instructions for the following: | NA |  |  | 0
4.2 | Supply material and coating the interior side of the tank with Epoxy / paint for internal water proofing. including walls, floor, ceiling (all interior surfaces exposed to water), to be applied according to standards. Final color & type should be according to the site Engineer instruction. | m² | 230 |  | 0
4.3 | Supply material and painting 3 layers over the exterior side of the tank (exposed surfaces) including walls, columns, beams, outdoor and washable paint exterior European quality, to be applied according to standards. Final color & type should be according to the site Engineer instruction. | m² | 450 |  | 0
4.4 | Supply material and painting 3 layers of damp proof painting for the top of the roof of the tank from outside. | m² | 75 |  | 0
5 | Steel structure works |  |  |  | 0
5.1 | General note: Supply of materials, manpower, equipment, machinery and all requirements to carry out the best metal work including installation, painting with antirust and three layers of oil paint , all work to be carried out according to Section 1200 of the Iraqi GTS and the Engineer's instructions, and according to Drawings, specification and instruction of the site Engineer. | NA |  |  | 0
5.2 | Supply and installation of Iron steps at 30 cm c/c fixed to the concrete walls and columns, to climb from outside and inside the tank, according to the technical specification. including protection half ring. | LS | 1 |  | 0
5.3 | Chequered plate 6 mm thick for the tank's cover (lockable) of the openings with frame and stiffeners from angles 40x40mm every 60 cm grid , including antirust paint and two layers of oil paint. | no. | 1 |  | 0
5.4 | Supply and installation of steel hand rail according to the drawings, including antirust paint and two layers of oil paint | m² | 50 |  | 0
6 | Plumbing (pipe work) |  |  |  | 0
6.1 | General note: The items under this category includes supply of materials, manpower, equipment, machinery and all requirements to install pipes and related works and fixings including testing for water tightness and leak all according to Sections of the Iraqi GTS and the Engineer's instructions and as the followings: | NA |  |  | 0
6.2 | outlet and by pass pipe. Type MS or flanged ductile pipe 150 mm dia, including gate valve & accessories | m.l | 18 |  | 0
6.3 | Inlet and by pass pipe. Galvanized, type GI or pipe 100 mm dia. | m.l | 4 |  | 0
6.4 | Cleaning pipe. Galvanized, type GI or pipe 100 mm dia. | m.l | 2 |  | 0
6.5 | Over flow pipe, Galvanized, type GI or pipe 100 mm dia. (2 no.s ) | m.l | 3 |  | 0
6.6 | 6. Ventilation pipe. Galvanized, type GI or pipe 100 mm dia. (2 no.s ) | m.l | 3 |  | 0
6.7 | installation and connection of approximately 60 meter long pipes (100mm) to the tank, (excluding materials); materials (pipes, and connecting accessories will be provided by the Water Directory) | LS | 1 |  | 0
TOTAL |  |  |  |  | 0
total cost in US $
Note: After completion of the works, the tank shall be tested for water tightness. All the necessary manpower, equipment, water, etc. shall be arranged by the Contractor at his expense. The testing shall be carried out as per IGTS Specifications.
Water Directory / Signed for approval Date: 28 -Mar-2017
| name sign | Designation
1-
2-
3-
4-
5-
6-