## IOM scope of works
MAC-2016-001 Annex B - Bill of Quantity Date: 05 September 2016
Reminder: Please do not change the structure of the document or its articles' numbers and contents. Additional items or observations should be inserted in new rows below the respective chapter, highlighted or typed in other colour but black.
ITEM | DESCRIPTION | UNIT | a | c | QTY | UNIT COST | TOTAL
A | GENERAL REQUIREMENTS
A.1 | Projects
A.1.1 | To provide the required sets of signed and sealed plans by certified engineers ( see "Ayala 6789 building Construction Guidelines") according with the given Architectural project and its proposed layouts for the following subjects:
A.1.1.1 | Civil ( Plumbing/ Sanitary) | Ls |  |  | 1
A.1.1.2 | Structural Note: The Structural Project refers exclusively to the double height areas, namely their ceilings and walls' supports. The proposed solution as per represented in the Architectural drawings and the BoQ's items implied must be revised accordingly. | Ls |  |  | 1
A.1.1.3 | Electrical/ Telecommunications Note: Building Electrical provision circuit breakers are 2(150AT) and 2(200AT). Load schedule with single line diagram must be provided | Ls |  |  | 1
A.1.1.4 | Mechanical (Air conditioning and Ventilation) Note: Provided SPU units have a capacity of 2(13TR) and 2(11TR), 3phase at 400volts: | Ls |  |  | 1
A.1.1.5 | Fire Protection and Safety | Ls |  |  | 1
A.2 | Permits, Certificates and As Built Plans
A.2.1 | Ensure the delivery and approval of the following documents and drawings to Makati City Hall and PMO (Project Management Office) of 6789 building, accordingly:
A.2.1.1 | Building permits | Ls |  |  | 1
A.2.1.2 | Certificates of completion, Fire protection and Occupancy | Ls |  |  | 1
A.2.1.3 | As Built Signed and sealed Plans. | Ls |  |  | 1
A.3 | Bonds and Insurance
A.3.1 | Assure Surety Bonds and obligatory Insurances for the whole construction period.
A.3.1.1 | Surety Bonds | Ls |  |  | 1
A.3.1.2 | Construction/ work Insurances | Ls |  |  | 1
A.4 | Mobilization/ demobilization
A.4.1 | Mobilization and demobilization of the contractor's forces and equipment necessary for performing the work required under the contract. | Ls |  |  | 1
B | CIVIL WORKS
B.1 | Dry walls
B.1.1 | Supply and install 12mm double face gypsum partition walls (pw), including light steel framing with rock wool insulation according to given design. See drawing - IOM-6789-CD.04 | m² | width | height | 620.3194
B.1.1.1 | pw01 |  | 3.535 | 5.45 | 19.2658
B.1.1.2 | pw02 |  | 3.735 | 7.92 | 29.5812
B.1.1.3 | pw03 |  | 1.25 | 2.6 | 3.25
B.1.1.4 | pw04 |  | 1.84 | 2.05 | 3.772
B.1.1.5 | pw05 |  | 1.35 | 2.6 | 3.51
B.1.1.6 | pw06 |  | 3 | 2.6 | 7.8
B.1.1.7 | pw07 |  | 3.5 | 2.6 | 9.1
B.1.1.8 | pw08 |  | 2.835 | 2.6 | 7.371
B.1.1.9 | pw09 |  | 2.36 | 2.6 | 6.136
B.1.1.10 | pw10 |  | 3.43 | 4.345 | 14.9033
B.1.1.11 | pw11 |  | 0.81 | 4.345 | 3.5194
B.1.1.12 | pw12 |  | 2.165 | 2.47 | 5.3476
B.1.1.13 | pw13 |  | 2.95 | 2.47 | 7.2865
B.1.1.14 | pw14 |  | 3.23 | 2.47 | 7.9781
B.1.1.15 | pw15 |  | 1.96 | 2.6 | 5.096
B.1.1.16 | pw16 |  | 0.55 | 2.6 | 1.43
B.1.1.17 | pw17 |  | 0.79 | 2.05 | 1.6195
B.1.1.18 | pw18 |  | 4.15 | 2.6 | 10.79
B.1.1.19 | pw19 |  | 2.19 | 2.6 | 5.694
B.1.1.20 | pw20 |  | 0.68 | 2.6 | 1.768
B.1.1.21 | pw21 |  | 4.25 | 2.6 | 11.05
B.1.1.22 | pw22 |  | 2.4 | 2.6 | 6.24
B.1.1.23 | pw23 |  | 3.45 | 2.6 | 8.97
B.1.1.24 | pw24 |  | 3.7 | 2.6 | 9.62
B.1.1.25 | pw25 |  | 3.05 | 2.6 | 7.93
B.1.1.26 | pw26 |  | 5.45 | 2.6 | 14.17
B.1.1.27 | pw27 |  | 2.95 | 2.6 | 7.67
B.1.1.28 | pw28 |  | 1.15 | 2.6 | 2.99
B.1.1.29 | pw29 |  | 0.7 | 2.6 | 1.82
B.1.1.30 | pw30 |  | 2.15 | 2.6 | 5.59
B.1.1.31 | pw31 |  | 1.775 | 2.6 | 4.615
B.1.1.32 | pw32 |  | 2.7 | 2.6 | 7.02
B.1.1.33 | pw33 |  | 2.98 | 2.6 | 7.748
B.1.1.34 | pw34 |  | 5.45 | 2.6 | 14.17
B.1.1.35 | pw35 |  | 2.15 | 2.6 | 5.59
B.1.1.36 | pw36 |  | 2.83 | 2.6 | 7.358
B.1.1.37 | pw37 |  | 4.055 | 2.6 | 10.543
B.1.1.38 | pw38 |  | 0.65 | 2.05 | 1.3325
B.1.1.39 | pw39 |  | 0.65 | 2.05 | 1.3325
B.1.1.40 | pw40 |  | 2.29 | 2.6 | 5.954
B.1.1.41 | pw41 |  | 4.155 | 2.6 | 10.803
B.1.1.42 | pw42 |  | 3.31 | 2.6 | 8.606
B.1.1.43 | pw43 |  | 2.19 | 2.6 | 5.694
B.1.1.44 | pw44 |  | 0.665 | 2.6 | 1.729
B.1.1.45 | pw45 |  | 4.5 | 2.6 | 11.7
B.1.1.46 | pw46 |  | 5 | 2.6 | 13
B.1.1.47 | pw47 |  | 0.895 | 2.6 | 2.327
B.1.1.48 | pw48 |  | 4 | 2.6 | 10.4
B.1.1.49 | pw49 |  | 0.9 | 2.6 | 2.34
B.1.1.50 | pw50 |  | 4 | 2.6 | 10.4
B.1.1.51 | pw51 |  | 2.83 | 2.6 | 7.358
B.1.1.52 | pw52 |  | 2.88 | 2.6 | 7.488
B.1.1.53 | pw53 |  | 6.55 | 2.6 | 17.03
B.1.1.54 | pw54 |  | 17.37 | 3.9 | 67.743
B.1.1.55 | pw55 |  | 6.1 | 2.6 | 15.86
B.1.1.56 | pw56 |  | 6.1 | 2.6 | 15.86
B.1.1.57 | pw57 |  | 6.1 | 2.6 | 15.86
B.1.1.58 | pw58 |  | 6.1 | 2.6 | 15.86
B.1.1.59 | pw59 |  | 6.1 | 2.6 | 15.86
B.1.1.60 | pw60 |  | 6.1 | 2.6 | 15.86
B.1.1.61 | pw61 |  | 1.85 | 2.6 | 4.81
B.1.1.62 | pw62 |  | 1.85 | 2.6 | 4.81
B.1.1.63 | pw63 |  | 2.87 | 2.6 | 7.462
B.1.1.64 | pw64 |  | 2.87 | 2.6 | 7.462
B.1.1.65 | pw65 |  | 0.45 | 2.6 | 1.17
B.1.1.66 | pw66 |  | 0.56 | 2.6 | 1.456
B.1.1.67 | pw67 |  | 1.65 | 2.6 | 4.29
B.1.1.68 | pw68 |  | 3.89 | 2.6 | 10.114
B.1.1.69 | pw69 |  | 0.45 | 2.6 | 1.17
B.1.1.70 | pw70 |  | 2.45 | 2.6 | 6.37
B.1.1.71 | pw71 |  | 0.96 | 2.6 | 2.496
B.1.2 | Supply and install 12mm single face gypsum lining walls (lw), including light steel framing according to given design. See drawing - IOM-6789-CD.04 | m² |  |  | 295.5342
B.1.2.1 | lw01 |  | 0.99 | 5.45 | 5.3955
B.1.2.2 | lw02 |  |  |  | 35.0381
B.1.2.3 | lw03 |  | 1.075 | 2.6 | 2.795
B.1.2.4 | lw04 |  | 3.775 | 1.745 | 6.5874
B.1.2.5 | lw05 |  | 5.95 | 3.705 | 22.0448
B.1.2.6 | lw06 |  |  |  | 11.0688
B.1.2.7 | lw07 |  |  |  | 25.2853
B.1.2.8 | lw08 |  | 1.65 | 2.42 | 3.993
B.1.2.9 | lw09 |  | 5.95 | 1.745 | 10.3828
B.1.2.10 | lw10 |  | 2.155 | 2.42 | 5.2151
B.1.2.11 | lw11 |  | 0.99 | 5.45 | 5.3955
B.1.2.12 | lw12 |  | 0.86 | 2.6 | 2.236
B.1.2.13 | lw13 |  | 3.93 | 2.6 | 10.218
B.1.2.14 | lw14 |  | 3.93 | 2.6 | 10.218
B.1.2.15 | lw15 |  | 3.5 | 1.3 | 4.55
B.1.2.16 | lw16 |  | 12.055 | 1.3 | 15.6715
B.1.2.17 | lw17 |  | 10.5 | 1.3 | 13.65
B.1.2.18 | lw18 |  | 10.536 | 1.3 | 13.6968
B.1.2.19 | lw19 |  | 6.189 | 1.3 | 8.0457
B.1.2.20 | lw20 |  | 3.9 | 2.6 | 10.14
B.1.2.21 | lw21 |  | 12.315 | 1.3 | 16.0095
B.1.2.22 | lw22 |  | 3.65 | 1.3 | 4.745
B.1.2.23 | lw23 |  | 7.312 | 1.3 | 9.5056
B.1.2.24 | lw24 |  | 10.484 | 1.3 | 13.6292
B.1.2.25 | lw25 |  | 10.73 | 1.3 | 13.949
B.1.2.26 | lw26 |  | 3.425 | 2.6 | 8.905
B.1.2.27 | lw27 |  | 1.84 | 0.55 | 1.012
B.1.2.28 | lw28 |  | 1.84 | 0.55 | 1.012
B.1.2.29 | lw29 |  | 2.95 | 0.55 | 1.6225
B.1.2.30 | lw30 |  | 1.55 | 0.55 | 0.8525
B.1.2.31 | lw31 |  | 0.79 | 0.55 | 0.4345
B.1.2.32 | lw32 |  | 4.055 | 0.55 | 2.2302
B.1.3 | Supply and install (50x100)mm section steel profiles to assure the structure of the following partition and lining walls: See drawing - IOM-6789-CD.06/07 | lm |  |  | 309.9
B.1.3.1 | pw01 |  |  |  | 35.95
B.1.3.2 | pw02/lw06 |  |  |  | 45.15
B.1.3.3 | pw07/lw01 |  |  |  | 11.85
B.1.3.4 | pw08/lw02 |  |  |  | 32.9
B.1.3.5 | pw09/lw03 |  |  |  | 17
B.1.3.6 | pw10/lw02 |  |  |  | 27.7
B.1.3.7 | pw11/pw12 |  |  |  | 20.8
B.1.3.8 | pw13/lw10 |  |  |  | 27.75
B.1.3.9 | pw14/lw11 |  |  |  | 19.9
B.1.3.10 | lw05 |  |  |  | 29.85
B.1.3.11 | lw06 |  |  |  | 6
B.1.3.12 | lw07 |  |  |  | 20.05
B.1.3.13 | anchoring beams |  |  |  | 15
B.2 | Ceiling
B.2.1 | Supply and install 9mm single face gypsum ceiling, including light steel framing anchored to the slab. See drawing - IOM-6789-CD.05 | m² |  |  | 493.1
B.2.1.1 | at 2,05m height |  |  |  | 8.6
B.2.1.2 | at 2,60m height |  |  |  | 451.2
B.2.1.3 | at 4,35m height |  |  |  | 33.3
B.2.2 | Supply and install Fine Fissured Mineral Fibre (High NRC) ceiling acoustic tiles, including light steel framing anchored to the slab. Approx.. Dim: (600 x 600 x 19)mm See drawing - IOM-6789-CD.05 | m² |  |  | 397.853
B.2.2.1 | OF01 |  |  |  | 9.86
B.2.2.2 | OF02 |  |  |  | 8.7
B.2.2.3 | OF03 |  |  |  | 9.6
B.2.2.4 | OF04 |  |  |  | 7.95
B.2.2.5 | OF05 |  |  |  | 8.26
B.2.2.6 | OF06 |  |  |  | 23.579
B.2.2.7 | OF07 |  |  |  | 12.8
B.2.2.8 | OF08 |  |  |  | 11.2
B.2.2.9 | OF09 |  |  |  | 8.12
B.2.2.10 | OF10 |  |  |  | 8.12
B.2.2.11 | OF11 |  |  |  | 8.12
B.2.2.12 | OF12 |  |  |  | 8.12
B.2.2.13 | OF13 |  |  |  | 8.12
B.2.2.14 | OF14 |  |  |  | 8.12
B.2.2.15 | OF15 |  |  |  | 8.12
B.2.2.16 | OF16 |  |  |  | 8.12
B.2.2.17 | OF17 |  |  |  | 8.12
B.2.2.18 | OF18 |  |  |  | 8.12
B.2.2.19 | OF19 |  |  |  | 12.327
B.2.2.20 | OF20 |  |  |  | 12.327
B.2.2.21 | OS01 |  |  |  | 12.6
B.2.2.22 | OS02 |  |  |  | 20.7
B.2.2.23 | OS03 |  |  |  | 26.7
B.2.2.24 | OS04 |  |  |  | 32.4
B.2.2.25 | MR03 |  |  |  | 13.07
B.2.2.26 | MR04 |  |  |  | 13.07
B.2.2.27 | ST02 |  |  |  | 4.528
B.2.2.28 | ST03 |  |  |  | 3.645
B.2.2.29 | BC01 |  |  |  | 4.05
B.2.2.30 | SR01 |  |  |  | 4.528
B.2.2.31 | PT01 |  |  |  | 12.47
B.2.2.32 | PT02 |  |  |  | 12.96
B.2.2.33 | AC01 |  |  |  | 9.012
B.2.2.34 | AC02 |  |  |  | 11.597
B.2.2.35 | AC03 |  |  |  | 9.36
B.2.2.36 | AC04 |  |  |  | 9.36
B.2.3 | Supply and install suspended ceiling frame in aluminium profiles (section: 100x50mm) anchored to the slab. See drawing - IOM-6789-CD.06/07 | lm |  |  | 61.6
B.2.3.1 | CR01 |  |  |  | 40.8
B.2.3.2 | MR01 |  |  |  | 10.4
B.2.3.3 | MR02 |  |  |  | 10.4
B.2.4 | Supply and install 600x600mm manhole with ladder rung at AT02 to access existing building AC valves See drawing - IOM-6789-CD.04/05 | un |  |  | 1
B.2.5 | Supply and install all necessary manholes in gypsum ceilings to ensure the access and maintenance of hidden infrastructures. | Ls |  |  | 1
B.3 | Flooring
B.3.1 | Supply and install (400x200x150)mm hollow concrete block row at the base of the following partition walls. See drawing - IOM-6789-CD.06/07 | lm |  |  | 26.3
B.3.1.1 | pw02 |  |  |  | 4.6
B.3.1.2 | pw08/pw10 |  |  |  | 7.15
B.3.1.3 | pw11/pw12 |  |  |  | 3.9
B.3.1.4 | pw13 |  |  |  | 6.45
B.3.1.5 | pw14 |  |  |  | 4.2
B.3.2 | Supply and install raised technical flooring with adjustable pedestal and stringers with chipboard core, carpet flooring and galvanized steel sheet (0.5mm) bottom surface. Finish and colour to be defined upon the provision of samples. See drawing - IOM-6789-CD.06/07 | m² |  |  | 121.06
B.3.2.1 | AR01 |  |  |  | 14.96
B.3.2.2 | CC01/ FY01 |  |  |  | 28.46
B.3.2.3 | CR01 |  |  |  | 40.52
B.3.2.4 | MR01 |  |  |  | 16.37
B.3.2.5 | MR02 |  |  |  | 20.75
B.3.3 | Supply and apply building common area identic ceramic tiles. | m² |  |  | 9.18
B.3.3.1 | AT02 |  |  |  | 9.18
B.3.4 | Supply and install 300x300 plain vinyl floor tiles. Finish and colour to be defined upon the provision of samples. | m² |  |  | 79.65
B.3.4.1 | PT01 |  |  |  | 32.28
B.3.4.2 | PT02 |  |  |  | 34.99
B.3.4.3 | SR01 |  |  |  | 4,57,
B.3.4.4 | BC01 |  |  |  | 4.09
B.3.4.5 | ST02 |  |  |  | 4.57
B.3.3.6 | ST03 |  |  |  | 3.72
B.3.3 | Supply a cold-applied waterproofing compound in concrete flooring areas. | m² |  |  | 39.49
| AC01 |  |  |  | 9.05
| AC02 |  |  |  | 11.64
| AC03 |  |  |  | 9.4
| AC04 |  |  |  | 9.4
B.3.4 | Supply and apply a triple-layered waterproofing membrane below vinyl flooring areas in pantries, next to sinks, water dispensers, and refrigerators. | m² |  |  | 10.51
B.3.4.1 | PT01 |  |  |  | 5.68
B.3.4.2 | PT02 |  |  |  | 4.83
B.3.5 | Supply and install 300x300 carpet floor tiles. Finish and colour to be defined upon the provision of samples. | m² |  |  | 939.69
B.3.5.1 | AS01 |  |  |  | 8.92
B.3.5.2 | AS02 |  |  |  | 13.32
B.3.5.3 | AT01 |  |  |  | 31.01
B.3.5.4 | OF01 |  |  |  | 10.02
B.3.5.5 | OF02 |  |  |  | 9.28
B.3.5.6 | OF03 |  |  |  | 9.32
B.3.5.7 | OF04 |  |  |  | 8.95
B.3.5.8 | OF05 |  |  |  | 8.3
B.3.5.9 | OF06 |  |  |  | 23.62
B.3.5.10 | OF07 |  |  |  | 12.84
B.3.5.11 | OF08 |  |  |  | 11.24
B.3.5.12 | OF09 |  |  |  | 8.16
B.3.5.13 | OF10 |  |  |  | 8.16
B.3.5.14 | OF11 |  |  |  | 8.16
B.3.5.15 | OF12 |  |  |  | 8.16
B.3.5.16 | OF13 |  |  |  | 8.16
B.3.5.17 | OF14 |  |  |  | 8.16
B.3.5.18 | OF15 |  |  |  | 8.16
B.3.5.19 | OF16 |  |  |  | 8.16
B.3.5.20 | OF17 |  |  |  | 8.16
B.3.5.21 | OF18 |  |  |  | 8.16
B.3.5.22 | OF19 |  |  |  | 12.3
B.3.5.23 | OF20 |  |  |  | 12.3
B.3.5.24 | OS01 |  |  |  | 26.34
B.3.5.25 | OS02 |  |  |  | 51.32
B.3.5.26 | OS03 |  |  |  | 52.11
B.3.5.27 | OS04 |  |  |  | 72.44
B.3.5.28 | OS05 |  |  |  | 229.84
B.3.5.29 | OS06 |  |  |  | 228.42
B.3.5.30 | MR03 |  |  |  | 13.1
B.3.5.31 | MR04 |  |  |  | 13.1
B.4 | Painting
B.4.1 | Supply and apply two coats of water based paint over new partition walls. Colour to be defined. | m² |  |  | 1240.6388
B.4.2 | Supply and apply two coats of water based paint over new lining walls. Colour to be defined. | m² |  |  | 295.5342
B.4.3 | Supply and apply two coats of water based paint over existing plaster or gypsum walls. Colour to be defined. | m² |  |  | 76.336
B.4.3 | Supply and apply two coats of water based paint over gypsum ceiling surfaces. Colour to be defined. | m² |  |  | 493.1
B.5 | Doors, Windows and Glass panels
B.5.1 | Supply and install the following doors/ windows, including all needful hardware required to its best functioning. See drawing - IOM-6789-CD.08
B.5.1.1 | D1 - Double tempered glass sliding door. | un |  |  | 1
B.5.1.2 | D2 - Double tempered glass door with side fixed glass panels. | un |  |  | 1
B.5.1.3 | D3 - Single tempered glass door with top fixed glass panel. | un |  |  | 6
B.5.1.4 | D4 - Single tempered glass door. | un |  |  | 1
B.5.1.5 | D5 - Double tempered glass door with side and top fixed glass panels. | un |  |  | 2
B.5.1.6 | D6 - Single tempered glass door with side and top fixed glass panels. | un |  |  | 4
B.5.1.7 | D7 - Hollow core flush door in melamine finish and top fixed glass panel, in solid timber frames. | un |  |  | 1
B.5.1.8 | D8 - Hollow core flush door and top fixed panel in melamine finish, in solid timber frames. | un |  |  | 10
B.5.1.9 | D9 - Hollow core flush door in melamine finish, in solid timber frames. | un |  |  | 1
B.5.1.10 | D10 - Hollow core flush door in melamine finish with side and top fixed glass panels, in solid timber frames. | un |  |  | 18
B.5.1.11 | D11 - Hollow core flush door in melamine finish with side fixed glass panel, in solid timber frames. | un |  |  | 1
B.5.1.12 | D12 - Hollow core flush door in melamine finish with both sides and top fixed glass panels, in solid timber frames. | un |  |  | 1
B.5.1.13 | D13 - Hollow core flush double door with lateral panels in melamine finish, in solid timber frames. | un |  |  | 1
B.5.1.13 | D14 - 4 Hollow core flush panel doors in melamine finish, in solid timber frames. | un |  |  | 1
B.5.2 | Supply and install tempered glass fixed windows with the following dimensions: See drawing - IOM-6789-CD.06/07
B.5.2.1 | (1475 x 1645)mm | un |  |  | 2
B.5.2.2 | (1400 x 1645)mm | un |  |  | 2
B.5.2.3 | (800 x 1645)mm | un |  |  | 1
B.5.2.4 | (1840 x 1645)mm | un |  |  | 1
B.5.2.4 | (20x25)mm steel corner profile | lm |  |  | 37
B.6 | Electrical
B.6.1 | Supply and install isolation breakers at Building EE room for each SPU unit. | un |  |  | 4
B.6.2 | Supply and install the following electrical fittings considering also the provision and installation of all necessary electrical wiring according with its location. See drawing - IOM-6789-CD.09
B.6.2.1 | Wall mounted single power socket | un |  |  | 82
B.6.2.2 | Wall mounted single power socket (GFCI type) | un |  |  | 4
B.6.2.3 | Wall mounted double power socket | un |  |  | 60
B.6.2.4 | Wall mounted double power socket (GFCI type) | un |  |  | 2
B.6.2.5 | Floor mounted single power socket | un |  |  | 9
B.6.2.6 | Floor mounted double power socket | un |  |  | 26
B.6.2.7 | Desk mounted double power socket | un |  |  | 98
B.6.3 | Supply and install, the following lighting fixtures considering also the provision and installation of all necessary electrical wiring according with its new locations. See drawing - IOM-6789-CD.10
B.6.3.1 | Supply and install fluorescent ceiling lighting fixtures (60X60) | un |  |  | 19
B.6.3.2 | Supply and install fluorescent ceiling lighting fixtures (60X120) | un |  |  | 52
B.6.3.3 | Supply and install LED ring down lights. Ø150mm approximately. | un |  |  | 100
B.6.3.4 | Supply and install LED suspended lamps. Ø600mm approximately. | un |  |  | 21
B.6.3.5 | Supply and install double linear fluorescent suspended lamps. 1200mm approximately. | un |  |  | 41
B.6.3.6 | Supply and install double linear fluorescent ceiling recessed lamps. 1200mm approximately. | un |  |  | 6
B.6.3.7 | Supply and install ceiling mounted single linear fluorescent. 900mm approximately. | un |  |  | 10
B.6.3.8 | Supply and install top cabinets mounted single linear fluorescent. 900mm approximately. | un |  |  | 3
B.6.3.9 | Supply and install in aluminium ceiling frame single linear fluorescent. 1200mm approximately. | un |  |  | 8
B.6.3.10 | Supply and install single wall mounted switch | un |  |  | 38
B.6.3.11 | Supply and install double wall mounted switch | un |  |  | 36
B.6.3.12 | Supply and install triple wall mounted switch | un |  |  | 13
B.7 | Telecommunications
B.7.1 | Supply and install the following items considering the provision and installation of appropriate wiring connected with server room SR01. See drawing - IOM-6789-CD.11/12
B.7.1.1 | Wall mounted single LAN/PHONE sockets | un |  |  | 62
B.7.1.2 | Floor mounted single LAN/PHONE sockets | un |  |  | 27
B.7.1.3 | Desk mounted single LAN/PHONE sockets | un |  |  | 98
B.7.1.4 | Ceiling/ wall mounted wireless access points | un |  |  | 6
B.8 | Air Conditioning and ventilation
B.8.1 | Supply and install all necessary AC hidden conduits according with given AC grids layout. See drawing - IOM-6789-CD.13 | Ls |  |  | 1
B.8.2 | Supply and install all necessary AC visible conduits (circular section) according with given AC grids layout. See drawing - IOM-6789-CD.13 | Ls |  |  | 1
B.8.3 | Supply and install AC blower square grids according with given layout and including all necessary works and material to connect them to the network conduits. See drawing - IOM-6789-CD.13 | un |  |  | 51
B.8.4 | Supply and install AC blower circular terminal grids according with given layout and including all necessary works and material to connect them to the network conduits. See drawing - IOM-6789-CD.13 | un |  |  | 16
B.8.5 | Supply and install wall mounted AC blower circular grids according with given layout and including all necessary works and material to connect them to the network conduits. See drawing - IOM-6789-CD.13 | un |  |  | 6
B.8.6 | Supply and install ventilation grids according with new layout. See drawing - IOM-6789-CD.13 | un |  |  | 24
B.8.7 | Supply and install 1HP AC split in SR01, including all necessary works to assure its proper drainage and power supply. See drawing - IOM-6789-CD.13 | un |  |  | 1
B.9 | Plumbing
B.9.1 | Provide all necessary works to supply water to PT01 and PT02 as well as its proper drainage considering the following items. Note: Only HDPE and PVC piping are allowed for sewer and ventilation respectively.
B.9.1.1 | Supply and install kitchen tap including all necessary piping, valves and other accessories required to its best functioning. | un |  |  | 2
B.9.1.2 | Supply and install stainless steel kitchen sink including siphon and all necessary piping and accessories required to its best functioning. | un |  |  | 2
B.9.1.3 | Supply and install stainless steel floor drains including all necessary piping and accessories required to its best functioning. | un |  |  | 2
B.10 | Fire Safety and Security
B.10.1 | According with 6789 Ayala Building Administration requirements, Fire Protection works must be sub-contracted to its certified base building contractor. Please contact: Jack Occureza (0919-539-1270)
B.10.1.1 | Adjust existing sprinklers location according with ceiling layout including all necessary works to ensure its network perfect functioning. | un |  |  | 93
B.10.1.2 | Supply and install new sprinklers, similar to existing ones, including all necessary works to connect them to its network. | un |  |  | 19
B.10.2 | According with 6789 Ayala Building Administration requirements, FDAS (Fire Detection Actuation System), namely smoke detectors and/or fire suppression systems will be supplied only by "Mafe Nacional of Pulser" (0922-822-5745)
B.10.2.1 | Adjust existing smoke detectors according with ceiling layout including all necessary works to ensure its perfect functioning. See drawing - IOM-6789-CD.14 | un |  |  | 7
B.10.2.2 | Supply and install new smoke detectors according with ceiling layout including all necessary works to ensure its perfect functioning. See drawing - IOM-6789-CD.14 | un |  |  | 40
B.10.2.3 | Supply and install AFFS (automatic fire Suppression System in Server Room (SR01). | un |  |  | 1
B.10.3 | Supply and install emergency exit indicators according with new layout, including all necessary works and accessories to its proper functioning. See drawing - IOM-6789-CD.14 | un |  |  | 34
B.11 | Others
B.11.1 | Supply and install roller blinds w/ chain mechanism and round bottom weight bar for the following interior windows: Material and colour to be defined upon sample provision.
B.11.1.1 | D10 Approx. window dim: 185w x 200h (cm) | un |  |  | 18
B.11.1.2 | D11 Approx. window dim: 185w x 232h (cm) | un |  |  | 1
B.11.1.3 | D12 Approx. window dim: 185w x 200h (cm) | un |  |  | 2
B.11.2 | Supply and install roller blinds w/ chain mechanism and round bottom weight bar on exterior windows at the following compartments. Material and colour to be defined upon sample provision. |  |  |  | 88
B.11.2.1 | Approx. window dim: 140w x 260h (cm) | un |  |  | 88
| OF01 |  |  |  | 5
| OF02 |  |  |  | 2
| OF03 |  |  |  | 2
| OF04 |  |  |  | 5
| OF19 |  |  |  | 5
| OF20 |  |  |  | 5
| OS01 |  |  |  | 4
| OS02 |  |  |  | 5
| OS03 |  |  |  | 5
| OS04 |  |  |  | 8
| OS05 |  |  |  | 17
| OS06 |  |  |  | 17
| PT01 |  |  |  | 5
| PT02 |  |  |  | 3
B.11.2.2 | Approx. window dim: 140w x 400h (cm) | un |  |  | 12
| MR01 |  |  |  | 3
| MR02 |  |  |  | 3
| CR01 |  |  |  | 6
B.11.3 | Supply and apply 50x20mm solid timber skirting over existing and new walls. Finish in enamel painting. Colour to be defined. | lm |  |  | 429.5